## Group9 - missingdata - Copy
Condition | Cylinder heating zone 1 | Cylinder heating zone 4 | Maximum injection pressure | Mould temperature control unit 1 | Cycle time | Cylinder heating zone 5 | Injection time | Cylinder heating zone 2 | Dosage time | Cylinder heating zone 3 | Switch-over volume | Material cushion
Normal1 | 274.92 | 322.46 | 1445.52 | 87.7 | 29.12 | 325.19 | 0.234 | 309.3 | 3.086 | 314.73 | 1.3833 | 0.88845
Normal1 | 266.69 | 302.12 | 1521.99 | 90.97 | 29.678 | 301.82 | 0.224 | 292.32 | 3.058 | 322.99 | 1.3533 | 0.89977
Normal1 | 287.07 | 299.9 | 1504.16 | 93.18 | null | 301.29 | 0.244 | null | 3.098 | 297 | 1.3733 | 0.88939
Normal1 | 279.81 | 295.4 | 1536.42 | 92.58 | 29.876 | 323.39 | 0.244 | 303.88 | 2.938 | 297.65 | 1.4033 | 0.92695
Normal1 | 293.69 | 322.2 | 1505.81 | null | 29.126 | 307.31 | 0.224 | 281.91 | 3.168 | 324.13 | 1.4833 | 0.91958
Normal1 | null | 303.28 | 1499.84 | 86.4 | 29.316 | 303.78 | null | 303.91 | 3.09 | null | 1.4133 | 0.93298
Normal1 | 284.6 | 307.72 | 1446.05 | 93.99 | 27.508 | 309.78 | 0.224 | 281.31 | 2.918 | 309.82 | 1.3533 | null
Normal1 | 278.29 | 321.87 | 1579.28 | 93.41 | 28.478 | 313.54 | 0.244 | 304.19 | 2.85 | 300.17 | 1.3833 | 0.93524
Normal1 | 278.14 | 324.31 | null | 86.6 | 29.758 | 319.46 | 0.244 | 308.84 | 2.896 | 304.51 | 1.4433 | 0.89298
Normal1 | 285.16 | 324.4 | 1549.57 | 92.05 | 30.238 | 329.77 | 0.234 | 284.19 | 2.976 | 319.64 | 1.4433 | 0.88411
Normal1 | 270.83 | 319.66 | 1566.22 | 89.29 | 28.986 | 314.52 | 0.244 | 303.68 | 2.844 | 305.44 | 1.3533 | 0.92732
Normal1 | 283.62 | 304.47 | 1550.15 | 93.55 | 29.646 | 308.51 | 0.244 | 298.01 | 2.944 | 309.23 | 1.4733 | 0.9409
Normal1 | 288.27 | 296.9 | 1561.34 | 92.67 | 28.186 | 306.91 | 0.234 | 294.7 | 2.944 | 309.17 | 1.4033 | 0.92411
Normal1 | 293.55 | 298.61 | 1487.54 | 88.4 | 27.966 | 309.35 | 0.224 | 298.07 | 3.044 | 321.1 | null | 0.9277
Normal1 | 281.08 | 297.23 | 1545.43 | 92.32 | 27.996 | 327.85 | 0.224 | 282.87 | 2.948 | 314.65 | 1.3633 | 1.0241
Normal1 | 271.62 | 306.85 | 1603.36 | 87.87 | 28.246 | 308.12 | 0.234 | 286.81 | 2.898 | 324 | 1.4333 | 0.96977
Normal1 | 281.84 | 320.02 | 1599.89 | 85.91 | 28.456 | 307.92 | 0.224 | 302.79 | 2.898 | 314.23 | 1.3733 | 0.92204
Normal1 | 269.38 | 316.44 | 1545.51 | 89.19 | 29.216 | 329.39 | 0.234 | 286.43 | 2.95 | null | 1.4433 | 0.95204
Normal1 | 279.59 | 317.84 | 1598.58 | 93.67 | 30.046 | 309.67 | null | 303.08 | 2.928 | 310.73 | 1.4333 | 0.96073
Normal1 | 275.14 | 312.71 | 1487.25 | 90.61 | 28.424 | 324.18 | 0.224 | 281.04 | 2.946 | 305.97 | 1.4633 | 0.9711
Normal1 | 291.23 | 302.62 | 1590.02 | 93.05 | 28.694 | null | 0.224 | 308.71 | 2.926 | 322.65 | 1.3833 | null
Normal1 | 277.83 | 310.68 | 1584.07 | null | 30.314 | 306.19 | 0.224 | 306.86 | 2.966 | 314.93 | 1.3633 | 0.95242
Normal1 | 287.24 | 303.4 | 1530.38 | 93.13 | 28.384 | 300.04 | 0.244 | null | 2.824 | 317.72 | 1.4533 | 0.96695
Normal1 | 278.36 | 301.58 | 1491.46 | 92.6 | 28.602 | 323.62 | 0.244 | 288.29 | 2.964 | 310.87 | 1.4633 | 0.93223
Normal1 | 282.35 | 313.66 | 1581.75 | 86.41 | 27.462 | 314.79 | 0.234 | 283.53 | 2.864 | 305.2 | 1.4033 | 0.94922
Normal1 | 266.33 | null | 1471.43 | 90.25 | 29.352 | 308.03 | 0.244 | 282.48 | 2.844 | 295.04 | 1.4233 | 0.94676
Normal1 | 270.13 | 315.6 | 1588.26 | 93.82 | 27.512 | 320.03 | 0.234 | 290.37 | null | 309.52 | 1.4233 | 0.98789
Normal1 | 282.52 | 299.53 | 1536.49 | 92.51 | 29.422 | 307.78 | 0.224 | 285.65 | 2.78 | 321.53 | 1.4733 | 0.97789
Normal1 | 277.94 | 299.27 | 1567.15 | 87.67 | 29.882 | 300.4 | 0.224 | 281.23 | 3.01 | 312.32 | 1.3533 | 1.0275
Normal1 | 271.31 | 320.23 | 1488.4 | 86.58 | 28.902 | null | 0.234 | 306.53 | 3.042 | 314.11 | 1.4433 | 0.96808
Normal1 | 276.77 | 304.33 | null | 91.1 | 27.672 | 308.13 | 0.244 | 290.02 | 2.992 | 296.48 | 1.4433 | 0.98714
Normal1 | 289.2 | 315.58 | 1559.37 | 86.1 | 30.026 | 315.9 | 0.244 | 287.73 | 2.972 | 307.13 | 1.3533 | 0.95016
Normal1 | 271.02 | 318.52 | 1621.22 | 89.29 | 29.016 | 327.61 | 0.244 | 286.58 | 2.84 | 325.33 | 1.4133 | null
Normal1 | 287.66 | 306.25 | 1596.46 | 92.32 | 27.76 | 317.34 | 0.244 | 284.67 | 2.92 | 323.41 | 1.3433 | 0.96469
Normal1 | 284.33 | 322.88 | 1554.81 | 88.27 | 27.92 | 323.57 | 0.234 | 290.3 | 2.766 | 301.98 | 1.4033 | 0.95035
Normal1 | 286.24 | 321.1 | 1542 | 90.87 | 28.334 | 320.76 | 0.244 | 298.62 | 2.842 | 304.48 | 1.4533 | 0.91922
Normal1 | 281.57 | null | 1576.96 | 91.88 | 29.374 | 307.4 | null | 281.33 | 3.062 | 317.71 | 1.3433 | 0.93601
Normal1 | null | 302.4 | 1613.9 | 92.47 | 28.804 | 318.47 | 0.224 | 300.06 | 2.882 | 318.22 | 1.3733 | 0.97488
Normal1 | 275.42 | 295.57 | 1475.37 | 93.16 | 28.714 | 312.54 | 0.224 | 301.18 | 3.004 | 299.56 | 1.3533 | 0.96922
Normal1 | 284.23 | 304.88 | 1499.4 | 87.31 | 28.472 | 319.61 | 0.224 | 292.91 | 3.074 | 311.84 | 1.4733 | 0.99375
Normal1 | 271.95 | 300.23 | 1553.01 | 93.23 | 29.422 | 317.56 | 0.224 | 289.11 | 2.968 | 317.19 | 1.4833 | 0.97866
Normal1 | 293.47 | 303.09 | 1587.85 | 86.76 | 29.622 | 324.59 | 0.234 | 283.13 | 2.948 | 299.6 | 1.4333 | 0.96469
Normal1 | 271.11 | 318.27 | 1491.5 | 87.42 | 28.492 | 330.46 | 0.234 | 291.83 | 3.032 | 296.37 | 1.3433 | 0.95469
Normal1 | 274.41 | 318.89 | 1566.05 | 92.82 | 28.762 | 321.24 | 0.234 | 308.43 | 2.922 | 317.12 | null | 0.99148
Normal1 | 279.41 | 321.28 | 1618.32 | 87.47 | 27.732 | null | 0.244 | 287.32 | 3.02 | 301.67 | 1.3533 | 0.92809
Normal1 | 278.65 | 296.75 | 1503.2 | 87.32 | null | 328.8 | 0.244 | 300.74 | null | 296.55 | 1.3733 | null
Normal1 | 291.44 | 315.77 | 1637.4 | 86.6 | 30.264 | 329.48 | 0.244 | 288.95 | 2.9 | 316.32 | 1.4633 | 0.92941
Normal1 | 279.28 | 296.65 | 1523.44 | 89.81 | 28.704 | 302.27 | 0.224 | 296.7 | 3.05 | 302.61 | 1.4533 | 0.92809
Normal1 | 280.83 | 312.82 | 1505.71 | 90.92 | 30.124 | 299.71 | 0.224 | 284.85 | 2.914 | 309.78 | 1.3733 | 0.92695
Normal1 | 274.14 | 303 | 1533.91 | 87.84 | 28.382 | 304.45 | 0.244 | 295.92 | 3.114 | 311.05 | 1.3633 | 0.92582
Condition7 | 273.67 | 302.49 | 1782.48 | 90.84 | 29.194 | 310.19 | 0.194 | 299.92 | 2.79 | 321.23 | 1.3765 | 0.93599
Condition7 | 286.69 | 324.14 | 1688.62 | 85.55 | 29.934 | 302.78 | 0.194 | 294.79 | 2.87 | null | 1.4766 | 0.93732
Condition7 | 272.62 | 308.04 | null | 86.81 | 29.154 | 306.68 | null | null | 2.866 | 306.65 | 1.4165 | 0.86486
Condition7 | 286.48 | 318.28 | 1796.39 | 92.25 | 29.708 | 315.29 | 0.194 | 308.33 | 2.872 | 298.83 | 1.4265 | 0.93939
Condition7 | 282.36 | 295.03 | 1690.08 | 89.93 | 29.348 | 316.94 | 0.194 | 289.45 | 2.974 | 322.2 | 1.4577 | 0.89033
Condition7 | 282.25 | 319.36 | 1688.19 | 92.24 | 27.486 | 303.23 | 0.194 | 294.82 | 2.804 | 311.77 | 1.3433 | 0.90033
Condition7 | 283.6 | null | 1833.07 | 85.86 | 29.816 | 308.17 | 0.194 | 293.24 | 2.96 | 319.13 | 1.4133 | 0.93033
Condition7 | 289.21 | 307.25 | 1678.73 | 90.36 | 28.33 | 318.73 | 0.194 | 305.13 | 2.78 | 313.27 | 1.4154 | 0.93033
Condition7 | null | 297.52 | 1703.45 | null | null | 307.61 | 0.194 | 296.6 | 2.91 | 319.83 | null | 0.93146
Condition7 | 289.63 | 310.14 | 1795.19 | 90.95 | 28.464 | 314.6 | 0.194 | 307.88 | 2.782 | 317.58 | 1.4754 | 0.89486
Condition7 | 283.62 | 305.99 | 1787.19 | 90.77 | 29.754 | 305.57 | 0.194 | 294.49 | 2.712 | 323.83 | 1.4065 | 0.88599
Condition7 | 271.89 | 318 | 1748.25 | 93.15 | 29.924 | 308.4 | 0.194 | 290.95 | 2.858 | 298.59 | 1.3954 | 0.88259
Condition7 | 272.66 | 313.12 | 1666.61 | 86.51 | 29.134 | 314.01 | 0.194 | 284.34 | 2.758 | 319.18 | 1.4754 | 0.86259
Condition7 | 289.1 | 308.57 | 1705.06 | 89.42 | 30.214 | 302.28 | 0.194 | 294.89 | 2.742 | 315.64 | 1.3854 | 0.93693
Condition7 | 277.81 | 301.14 | 1813.36 | 88.17 | 29.454 | 300.38 | 0.194 | 285.16 | 2.952 | 305.56 | 1.4666 | 0.91146
Condition7 | 287.5 | 312.74 | 1727.98 | 91.42 | 28.614 | 322.92 | 0.194 | 301.62 | 2.692 | 301.03 | 1.3654 | 0.88146
Condition7 | 283.26 | 299.83 | 1714.07 | 91.33 | 28.124 | 321.58 | 0.194 | 303.47 | 2.936 | 323.12 | 1.3754 | 0.91146
Condition7 | 277.16 | 324.21 | 1752.23 | 92.06 | 29.584 | 325.08 | 0.194 | 308.88 | null | 311.4 | 1.4188 | 0.92033
Condition7 | 293.11 | null | 1774.17 | 92.93 | 29.844 | 318.34 | 0.194 | 284.69 | 2.884 | null | 1.4288 | 0.89033
Condition7 | 292.18 | 298.27 | 1687.46 | 87.92 | 30.062 | 326.61 | 0.194 | 298.04 | 2.966 | 296.73 | 1.3688 | null
Condition7 | 283.49 | 319.58 | 1800.86 | 94.29 | 29.586 | 321.91 | 0.194 | 297.44 | 2.906 | 316.95 | 1.4654 | 0.93146
Condition7 | 266.7 | 312.4 | 1678.72 | 90.44 | 29.256 | 311.81 | 0.194 | 300.09 | 2.876 | 315.34 | 1.4777 | 0.95505
Condition7 | 288.25 | 298.8 | null | 86.46 | 30.222 | 313.52 | 0.194 | null | 2.86 | 307.8 | null | 0.85693
Condition7 | 286.7 | 300.33 | 1733.26 | 94.18 | 29.452 | 309.44 | 0.194 | 283.13 | 2.81 | 302.69 | 1.4054 | 0.87033
Condition7 | null | 302.33 | 1769.76 | 86.78 | 29.814 | 325.53 | 0.194 | 303.53 | 2.876 | 297.22 | 1.3988 | 0.90845
Condition7 | 273.19 | 320.91 | 1740.38 | 90.71 | 28.774 | 329.54 | 0.194 | 282.95 | 2.808 | 315.82 | 1.3354 | 0.94146
Condition7 | 288.76 | 305.66 | 1719.34 | null | 30.244 | 310.96 | 0.194 | 307.48 | 2.748 | 295.16 | 1.4054 | 0.92146
Condition7 | 285.44 | 322.08 | 1713.25 | 87.31 | 29.114 | 324.55 | 0.194 | 289.59 | 2.94 | 299.81 | 1.4154 | 0.90919
Condition7 | 268.25 | 301.23 | 1682.94 | 87.32 | 29.964 | null | 0.194 | 288.11 | 2.85 | 321.63 | 1.4065 | 0.8592
Condition7 | 266.74 | 323.94 | 1767.86 | 93.96 | 28.984 | 319.03 | 0.194 | 289.17 | 2.958 | 310.93 | 1.4466 | null
Condition7 | 289.78 | 304.26 | null | 88.61 | null | 330.15 | null | 290.37 | 2.89 | 320.36 | 1.4577 | 0.91486
Condition7 | 293.54 | 302.9 | 1706.79 | 93.41 | 29.684 | 315.06 | 0.194 | 286.15 | null | 300.96 | 1.3677 | 0.88845
Condition7 | 267.56 | 310.3 | 1686.72 | 90.79 | 29.774 | 311.19 | 0.194 | 307.75 | 2.726 | 304.08 | 1.4554 | 0.87146
Condition7 | 270.63 | 299.75 | 1742.91 | 85.99 | 29.722 | 324.54 | 0.194 | 296.93 | 2.866 | 316.36 | 1.4454 | 0.87259
Condition7 | 287.41 | 312.33 | 1755.03 | 90.59 | 29.222 | 329.63 | 0.194 | 289.62 | 2.706 | 297.32 | 1.3954 | 0.91146
Condition1 | 292.04 | 305.01 | 1428.39 | 94.05 | 68.524 | 314.01 | 0.244 | 314.79 | 3.004 | 325.63 | 1.4233 | 0.95165
Condition1 | 300.85 | 312.56 | 1567.63 | 91.75 | 28.942 | 336.25 | 0.234 | 306.1 | 2.954 | 335.45 | 1.4733 | 0.90298
Condition1 | 276.33 | 312.94 | 1421.75 | 88.2 | 28.822 | 326.15 | 0.244 | 300.84 | 3 | null | 1.3433 | 0.88618
Condition1 | 278.12 | 334.69 | 1501.2 | 91.75 | 30.17 | 325.25 | 0.234 | 296.06 | 2.88 | 334.37 | 1.3433 | 0.87052
Condition1 | 300.04 | 333.1 | null | 85.93 | 29.57 | 327.65 | 0.224 | 303.96 | 2.864 | 324.69 | 1.4733 | 0.94825
Condition1 | null | 320.88 | 1460.55 | 87.03 | 29.6 | null | 0.244 | 294.77 | 2.814 | 309.23 | 1.4433 | 0.88826
Condition1 | 283.73 | 335 | 1540.74 | 90.15 | 27.592 | 314.41 | 0.224 | 313.05 | 2.816 | 316.72 | 1.4333 | 0.88599
Condition1 | 297.19 | 310.62 | 1455.87 | 90.79 | null | 335.4 | 0.224 | null | 2.816 | 311.92 | 1.3633 | null
Condition1 | 275.62 | 313.72 | 1460.58 | 90.71 | 27.552 | 319.02 | 0.234 | 320.02 | 2.854 | 313.4 | 1.3933 | 0.94486
Condition1 | 303.26 | null | 1553.93 | 87.87 | 27.98 | 336.36 | 0.244 | 306.51 | 2.98 | 333.28 | null | 0.89618
Condition1 | 285.72 | 306.58 | 1448.01 | 89.01 | 29.01 | null | null | 307.56 | 2.91 | 327.89 | 1.4433 | 0.91411
Condition1 | 276.46 | 314.04 | 1497.64 | 92.66 | 27.812 | 338.29 | 0.234 | 307.33 | null | 317.94 | 1.3433 | 0.86825
Condition1 | 300.8 | 310.71 | 1428.8 | 86.15 | 28.122 | 335.78 | 0.224 | 301.05 | 3.076 | 314.36 | 1.4833 | 0.92486
Condition1 | 280.98 | 323.44 | 1542.15 | 86.91 | 28.9 | 321.02 | 0.234 | 314.43 | 2.762 | 334.86 | 1.4533 | 0.91599
Condition1 | 282.42 | 321.01 | 1487.76 | 93.45 | 30.03 | 315.47 | 0.224 | 292.41 | 2.986 | 326.9 | 1.4133 | 0.92411
Condition1 | 276.51 | 306.21 | 1516.22 | 91.32 | 28.72 | 312.12 | 0.244 | 300.31 | 2.826 | 304.46 | 1.3633 | 0.91373
Condition1 | 297.86 | 308.24 | 1492.56 | null | 30.212 | 330.27 | 0.244 | 305.7 | 3.002 | 317.96 | 1.4233 | null
Condition1 | 293.5 | 332.93 | 1425.05 | 87.9 | 29.232 | 334.23 | 0.224 | 318.86 | 2.776 | null | 1.3833 | 0.91505
Condition1 | 297.58 | 326.65 | 1591.1 | 85.57 | 29.892 | null | 0.224 | 318.02 | 2.896 | 319.51 | 1.4833 | 0.9411
Condition1 | 296.7 | 327.48 | 1433.88 | 89.74 | 27.904 | 325.36 | 0.234 | 294.9 | 2.962 | 312.01 | 1.4033 | 0.91638
Condition1 | null | 310.12 | 1458.01 | 90.85 | 28.924 | 330.33 | 0.244 | null | null | 309.74 | 1.4833 | 0.91486
Condition1 | 293.03 | 312.21 | null | 91.6 | 28.772 | 338.17 | 0.234 | 314.12 | 2.938 | 309.85 | null | 0.96298
Condition1 | 283.19 | 315.11 | 1491.43 | null | 29.972 | 340.78 | null | 306.62 | 2.808 | 310.54 | 1.4033 | 0.87052
Condition1 | 278.18 | null | 1505.96 | 88.11 | null | 312.48 | 0.244 | 297.78 | 2.916 | 314.24 | 1.4333 | 0.93052
Condition1 | 293.06 | 332.19 | 1466.93 | 88 | 28.544 | 321.79 | 0.234 | 318.29 | 2.916 | 305.88 | 1.4633 | 0.86825
Condition1 | 287.81 | 310.1 | 1515.95 | 87.61 | 29.684 | 319.24 | 0.234 | 303.45 | 2.8 | 304.77 | 1.4033 | 0.89826
Condition1 | 291.75 | 304.98 | 1482.14 | 88.58 | 29.242 | 317.6 | 0.244 | 312.09 | 2.94 | 306.65 | 1.3733 | 1.0107